## Sheet1
Component | Quantity | Supplier/Link | Notes/Source
12V Metal DC Geared Motor with Encoder (131:1, 83RPM) | 4 | https://www.dfrobot.com/product-633.html | Main winch actuator, with encoder
Incremental Photoelectric Rotary Encoder (DFRobot SEN0230) | 4 | https://wiki.dfrobot.com/Incremental_Photoelectric_Rotary_Encoder_-_400P_R_SKU__SEN0230 | Cable length feedback
Pull-up Resistor Adapter for Sensors | 6 | https://www.dfrobot.com/product-1626.html | For encoder signal integrity
Dual 7A DC Motor Driver Board (DFRobot DRI0041) | 2 | https://wiki.dfrobot.com/7A_Dual_DC_Motor_Driver_SKU__DRI0041 | Drives two DC motors each
IMU (MPU6050 Gyroscope + Accelerometer) | 2 | https://www.amazon.co.uk/AZDelivery-MPU-6050-Gyroscope-Accelerometer-including/dp/B07TKLYBD6/ref=sr_1_1 | For platform orientation
Arduino Mega 2560 (RS) | 1 | https://uk.rs-online.com/web/p/processor-microcontroller-development-kits/6961662 | Motor controller node
Arduino Uno (RS) | 1 | https://uk.rs-online.com/web/p/processor-microcontroller-development-kits/7697414 | Sensor node
Raspberry Pi 4B+ | 1 | https://www.raspberrypi.com/products/raspberry-pi-4-model-b/ | ROS master/controller
Raspberry Pi Power Supply (USB-C, 5V 3A) | 1 | https://www.amazon.com/s?k=raspberry+pi+usb-c+power+supply | For Pi
TP-Link WiFi Adapter (USB) | 1 | https://www.amazon.com/s?k=tp-link+wifi+adapter | For Pi wireless/SSH
Power Supply for Motors (12V 6A or 24V 10A) | 1 | https://www.amazon.com/s?k=12v+6a+power+supply | Main supply for winches
Ball Bearing | 8 | https://www.amazon.com/s?k=ball+bearing+608zz | For winch drums
Braided Hercules Fishing Line | 20 m | https://www.amazon.co.uk/HERCULES-100m-2000m-10lb-300lb-Multifilament-Freshwater/dp/B0791F5XJG?th=1 | Main cable, 0.1–0.3mm, >650N
Plywood Sheet (30cm x 30cm x 8mm) | 1 | https://www.homedepot.com/p/Handprint-1-4-in-x-2-ft-x-4-ft-Sande-Plywood-25379/206883644 | Platform deck
PETG Filament | 1.2 kg | https://www.amazon.com/s?k=petg+filament | 3D printed parts
M3 Bolts and Washers | 24 | https://www.amazon.com/s?k=m3+bolts+and+washers | For frame and mounts
Swivel/Lazy-Susan Bearing | 4 | https://www.amazon.com/s?k=lazy+susan+bearing | For winch mounts
USB Cable (A-B for Arduino) | 2 | https://www.amazon.com/AmazonBasics-USB-2-0-Cable-Male/dp/B00NH11KIK | Arduino <-> Pi
SanDisk 64GB microSDXC (for Raspberry Pi) | 2 | https://www.amazon.co.uk/SanDisk-Extreme-microSDXC-RescuePRO-Performance/dp/B09X7C7LL1/ref=sr_1_6 | For Raspberry Pi OS, ROS, and data logging
WiFi Router (Dual-Band) | 1 | https://www.amazon.co.uk/s?k=wifi+router | For secure SSH and remote ROS access to Raspberry Pi
Marbles | 1 bag | Art & Hobby | For platform load test